## old
| Category | Description | Class 5 (30 to 2000 per-capita equivalents) | Class 4 (2000 to 10,000 per-capita equivalents) | Class 3 (10,000 to 50,000 per-capita equivalents) | Class 2 (50,000 to 100,000 per-capita equivalents) | Class 1 (over 100,000 per-capita equivalents)
name | WWTP | Name of the intermediate exchange | wastewater treatment facility construction, capacity class 5, 5.48E8 l/year | wastewater treatment facility construction, capacity class 4, 1.37E9 l/year | wastewater treatment facility construction, capacity class 3, 5.26E9 l/year | wastewater treatment facility construction, capacity class 2, 7.67E9 l/year | wastewater treatment facility construction, capacity class 1, 2.01E10 l/year
nom_cap_median_WWTP | WWTP | Nominal capacity median (PE) | 1015 | 6000 | 30000 | 75000 | 200000
nom_cap_min_WWTP | WWTP | Nominal capacity range minimum (PE) | 30 | 2000 | 10000 | 50000 | 100000
nom_cap_max_WWTP | WWTP | Nominal capacity range maximum (PE) | 2000 | 10000 | 50000 | 100000 | +
nom_cap_Doka_WWTP | WWTP | Nominal capacity range in Doka (PE) | 806 | 5321 | 24865 | 71133 | 233225
diff_PE_WWTP | WWTP | Difference between our median and Doka (PE) ((ours-Doka)/ours) | 20.59% | 11.32% | 17.12% | 5.156% | -16.61%
sample_name_WWTP | WWTP | Sample WWTP name | Navàs | Balaguer | Manlleu | L'Escala | Girona | Class Class 4 Class 3b Class 3a Class 2 Class 1
sample_m3_per_d_WWTP | WWTP | Daily capacity (m3/d) | 1500 | 3750 | 14400 | 21000 | 55000 | PE range 2,000-10,000 10,000-20,000 20,000-50,000 50,000-100000 over 10,0000
sample_m3_per_year_WWTP | WWTP | Annula capacity (m3/year) | 547500 | 1368750 | 5256000 | 7665000 | 20075000 | PE reference WWTP 8,750 18,750 44,153 100,000 206,250
sample_cap_WWTP | WWTP | Sample capacity (PE) | 8750 | 18750 | 44153 | 105000 | 206250 | Name reference WWTP Navàs Balaguer Manlleu L'Escala Girona
doka_m3_per_year_WWTP | WWTP | Doka yearly capacity (m3/year) | 162812 | 1074842 | 5022730 | 14368866 | 47111450
diff_m3_per_year_WWTP | WWTP | Difference between our value and Doka (m3/year) ((ours-Doka)/ours) | 70.26% | 21.47% | 4.438% | -87.46% | -134.7%
Lifetime_WWTP | WWTP | Lifetime of the WWTP (years) | 30 | 30 | 30 | 30 | 30
m3_over_life_WWTP | WWTP | m3 treated over lifetime of WWTP | 16425000 | 41062500 | 157680000 | 229950000 | 602250000
m3_over_life_WWTP_Doka | WWTP | m3 treated over lifetime of WWTP, Doka 2009 | 41884813 | 32242901 | 150679375 | 431068000 | 1413343500
diff_m3_over_life_WWTP | WWTP | Difference between our value and Doka (m3/lifetime) ((ours-Doka)/ours) | -155% | 21.48% | 4.44% | -87.46% | -134.7%
m_sewers_per_capita | Sewers | Meters per capita of sewers, Doka 2009 | 7.6 | 5.7 | 4.4 | 3.4 | 2.5
lifetime_sewer | Sewers | Lifetime of sewer system (years) | 100 | 100 | 100 | 100 | 100
sewer_length | Sewers | Sewer grid length, calculated (km) | 7.714 | 34.2 | 132 | 255 | 500
m3_over_life_sewers | Sewers | Total m3 ww transported by sewer gid over lifetime | 54750000 | 136875000 | 525600000 | 766500000 | 2007500000
km_sewer_per_m3 | Sewers | kilometer sewers per m3 over lifetime (km/m3) | 1.4089e-07 | 2.4986e-07 | 2.5114e-07 | 3.3268e-07 | 2.4907e-07
km_sewer_per_m3_doka | Sewers | kilometer sewers per m3 over lifetime, Doka 2009 (km/m3) | 1.238e-07 | 1.683e-07 | 2.178e-07 | 1.683e-07 | 1.238e-07
diff_km_sewer_per_m3 | Sewers | Difference between our value and Doka (PE) ((ours-Doka)/ours) | 12.13% | 32.64% | 13.28% | 49.41% | 50.29%

## new
| Category | Description | Class 1 | Class 2 | Class 3a | Class 3b | Class 4 | Class 5
new_name_act | WWTP | Proposed name of the activity | wastewater treatment facility construction, capacity class 1, greater than 100,000 PE | wastewater treatment facility construction, capacity class 2, between 50,000 and 100,000 PE | wastewater treatment facility construction, capacity class 3a, between 20,000 and 50,000 PE | wastewater treatment facility construction, capacity class 2, between 10,000 and 20,000 PE | wastewater treatment facility construction, capacity class 2, between 2,000 and 10,000 PE
new_name_exc | WWTP | Proposed name of the intermediate exchange | wastewater treatment facility, capacity class 1, greater than 100,000 PE | wastewater treatment facility, capacity class 2, between 50,000 and 100,000 PE | wastewater treatment facility, capacity class 3a, between 20,000 and 50,000 PE | wastewater treatment facility, capacity class 2, between 10,000 and 20,000 PE | wastewater treatment facility, capacity class 2, between 2,000 and 10,000 PE
corresp_ecoinvent_class | WWTP | Name of the existing intermediate exchange in ecoinvent | wastewater treatment facility, capacity 4.7E10l/year | wastewater treatment facility, capacity 1.1E10l/year | wastewater treatment facility, capacity 5E9l/year | wastewater treatment facility, capacity 5E9l/year | wastewater treatment facility, capacity 1E9l/year | wastewater treatment facility, capacity 1.6E8l/year
nom_cap_median_WWTP | WWTP | Nominal capacity median (PE) | 200000 | 75000 | 35000 | 15000 | 6000 | 1015
nom_cap_min_WWTP | WWTP | Nominal capacity range minimum (PE) | 100000 | 50000 | 20000 | 10000 | 10000 | 30
nom_cap_max_WWTP | WWTP | Nominal capacity range maximum (PE) | + | 100000 | 50000 | 20000 | 2000 | 2000
nom_cap_Doka_WWTP | WWTP | Nominal capacity range in Doka (PE) | 233225 | 71133 | 24865 | 24865 | 5321 | 806
diff_PE_WWTP | WWTP | Difference between our median and Doka (PE) ((ours-Doka)/ours) | -16.61% | 5.156% | 28.96% | -65.77% | 11.32% | n/a
sample_name_WWTP | WWTP | Sample WWTP name | Girona | L'Escala | Manlleu | Balaguer | Navàs | n/a
sample_m3_per_d_WWTP | WWTP | Daily capacity (m3/d) | 55000 | 21000 | 14400 | 3750 | 1500 | n/a
sample_m3_per_year_WWTP | WWTP | Annula capacity (m3/year) | 20075000 | 7665000 | 5256000 | 1368750 | 547500 | n/a
sample_cap_WWTP | WWTP | Sample capacity (PE) | 206250 | 105000 | 44153 | 18750 | 8750 | n/a
doka_m3_per_year_WWTP | WWTP | Doka yearly capacity (m3/year) | 47111450 | 14368866 | 5022730 | 5022730 | 1074842 | 162812
diff_m3_per_year_WWTP | WWTP | Difference between our value and Doka (m3/year) ((ours-Doka)/ours) | -134.7% | -87.46% | 4.438% | -267% | -96.32% | n/a
Lifetime_WWTP | WWTP | Lifetime of the WWTP (years) | 30 | 30 | 30 | 30 | 30 | 30
m3_over_life_WWTP | WWTP | m3 treated over lifetime of WWTP | 602250000 | 229950000 | 157680000 | 41062500 | 16425000 | DOKA
m3_over_life_WWTP_Doka | WWTP | m3 treated over lifetime of WWTP, Doka 2009 | 1413343500 | 431065980 | 150681900 | 150681900 | 32245260 | 4884360
diff_m3_over_life_WWTP | WWTP | Difference between our value and Doka (m3/lifetime) ((ours-Doka)/ours) | -134.7% | -87.46% | 4.438% | -267% | -96.32%
m_sewers_per_capita | Sewers | Meters per capita of sewers, Doka 2009 | 2.5 | 3.4 | 4.4 | 4.4 | 5.7 | 7.6
lifetime_sewer | Sewers | Lifetime of sewer system (years) | 100 | 100 | 100 | 100 | 100 | 100
sewer_length | Sewers | Sewer grid length, calculated (km) | 500 | 255 | 154 | 66 | 34.2 | 7.714
m3_over_life_sewers | Sewers | Total m3 ww transported by sewer gid over lifetime | 2007500000 | 766500000 | 525600000 | 136875000 | 54750000 | n/a
km_sewer_per_m3 | Sewers | kilometer sewers per m3 over lifetime (km/m3) | 2.4907e-07 | 3.3268e-07 | 2.93e-07 | 4.8219e-07 | 6.2466e-07 | n/a
km_sewer_per_m3_doka | Sewers | kilometer sewers per m3 over lifetime, Doka 2009 (km/m3) | 1.238e-07 | 1.683e-07 | 2.178e-07 | 2.178e-07 | 1.683e-07 | DOKA
diff_km_sewer_per_m3 | Sewers | Difference between our value and Doka (PE) ((ours-Doka)/ours) | 50.29% | 49.41% | 25.67% | 54.83% | 73.06% | n/a