## WW_props
id | name | unitName | comment | Amount | amount_variance | amount_pedigree1 | amount_pedigree2 | amount_pedigree3 | amount_pedigree4 | amount_pedigree5 | Dissolved_fraction | dissolved_fraction_variance | dissolved_fraction_pedigree1 | dissolved_fraction_pedigree2 | dissolved_fraction_pedigree3 | dissolved_fraction_pedigree4 | dissolved_fraction_pedigree5 | Particulate_fraction | Group | 2.2_name | Corresp. direct water emission | Corresp. direct water emission comment for ICRA
dd13a45c-ddd8-414d-821f-dfe31c7d2868 | BOD5, mass per volume | kg/m3 | Biological Oxygen Demand BOD5, as O2 | 0.33673 | 0.0043976 | 2 | 4 | 3 | 5 | 4 | 0.31196 | 0.0033208 | 3 | 5 | 2 | 1 | 4 | 0.68804 | Carbon | Chemical Oxygen Demand COD as O2 | COD, Chemical Oxygen Demand
3f469e9e-267a-4100-9f43-4297441dc726 | COD, mass per volume | kg/m3 | Chemical Oxygen Demand as O2 | 0.2429 | 0.0052074 | 4 | 4 | 1 | 5 | 4 | 0.40017 | 0.0086421 | 1 | 3 | 4 | 2 | 5 | 0.59983 | Carbon | Biological Oxygen Demand BOD5 as O2 | BOD5, Biological Oxygen Demand
efe22a60-b1a3-4b33-a5ba-4bf575e0a889 | mass concentration, DOC | kg/m3 | Mass concentration of Dissolved Organic Carbon | 0.15107 | 0.00078294 | 2 | 5 | 5 | 3 | 4 | 0.29209 | 0.0054994 | 2 | 2 | 2 | 5 | 3 | 0.70791 | Carbon | Dissolved organic carbon DOC as C | DOC, Dissolved Organic Carbon
a547f885-601d-4d52-9bf9-60f0cef06269 | mass concentration, TOC | kg/m3 | Mass concentration of Total Organic Carbon | 0.4165 | 0.0097643 | 3 | 2 | 2 | 4 | 5 | 0.80828 | 0.0093126 | 3 | 1 | 1 | 1 | 4 | 0.19172 | Carbon | Total organic carbon TOC as C | TOC, Total Organic Carbon
f7fa53fa-ee5f-4a97-bcd8-1b0851afe9a6 | mass concentration, dissolved ammonia NH4 as N | kg/m3 | Mass concentration of dissolved ammonia NH4 (CAS 007664-41-7) as N. Note that dissolved and particulate N are optional yet desirable specifications of total nitrogen. | 0.42551 | 0.0034568 | 4 | 1 | 2 | 3 | 5 | 0.28521 | 0.0038567 | 3 | 3 | 1 | 1 | 3 | 0.71479 | Nitrogen | Ammonia NH4 as N | Nitrate | Other species for N?
4f461b9d-5a7b-4a46-8803-23f6df0dc522 | mass concentration, dissolved nitrate NO3 as N | kg/m3 | Mass concentration of dissolved nitrate NO3 (CAS 014797-55-8) as N. Note that dissolved and particulate N are optional yet desirable specifications of total nitrogen. | 0.7997 | 0.0091683 | 3 | 3 | 1 | 1 | 5 | 0.095787 | 0.00050514 | 4 | 4 | 4 | 1 | 5 | 0.90421 | Nitrogen | Nitrate NO3 as N | Nitrate | Other species for N?
c8ebc911-268a-4dfe-a426-73e1e35b587a | mass concentration, dissolved nitrite NO2 as N | kg/m3 | Mass concentration of dissolved nitrite NO2 (CAS 014797-65-0) as N. Note that dissolved and particulate N are optional yet desirable specifications of total nitrogen. | 0.22177 | 0.0096989 | 5 | 1 | 1 | 4 | 1 | 0.38204 | 0.003072 | 1 | 5 | 1 | 2 | 2 | 0.61796 | Nitrogen | Nitite NO2 as N | Nitrate | Other species for N?
88c9f622-8451-41aa-98b0-c56b191a7e0a | mass concentration, particulate nitrogen | kg/m3 | Mass concentration of particulate nitrogen as N. Note that dissolved and particulate N are optional yet desirable specifications of total nitrogen. | 0.20656 | 0.0072839 | 1 | 5 | 5 | 4 | 1 | 0.14442 | 0.0057843 | 1 | 5 | 3 | 1 | 5 | 0.85558 | Nitrogen | Patriculate N part. as N | Nitrate | Other species for N?
cbc4a2c2-1710-4e6c-9b90-e1e72819d7b9 | mass concentration, dissolved organic nitrogen as N | kg/m3 | Mass concentration of dissolved organic nitrogen as N. Note that dissolved and particulate N are optional yet desirable specifications of total nitrogen. | 0.92123 | 0.0095041 | 1 | 2 | 3 | 2 | 1 | 0.45241 | 0.007317 | 2 | 1 | 2 | 1 | 5 | 0.54759 | Nitrogen | Organic soluble N org. solv. as N | Nitrate | Other species for N?
f04a971d-f503-4ca0-b2b1-0ecd2e53ea61 | mass concentration, nitrogen | kg/m3 | Mass concentration of nitrogen (Ntot.) as N | 0.39939 | 0.004013 | 1 | 2 | 1 | 3 | 1 | 0.071505 | 0.0084855 | 2 | 1 | 2 | 3 | 1 | 0.92849 | Nitrogen | Total Nitrogen N-tot. as N | Nitrate | Other species for N?
7fe01cf6-6e7b-487f-b37e-32388640a8a4 | mass concentration, dissolved phosphate PO4 as P | kg/m3 | Mass concentration of Dissolved Phosphate PO4 as P. Note that dissolved and particulate P are optional yet desirable specifications of total phosphorous. | 0.50129 | 0.0050846 | 1 | 2 | 4 | 5 | 2 | 0.11177 | 0.0079284 | 1 | 5 | 2 | 5 | 5 | 0.88823 | Phosphorus | Phosphate PO4 as P | Phosphate | Other species for P?
1e4ef691-c7d3-49fc-9aee-6d77575a7b8a | mass concentration, dissolved sulfate SO4 as S | kg/m3 | Mass concentration of dissolved sulfate SO4 (CAS 014808-79-8) as S. Note that dissolved and particulate S are optional yet desirable specifications of total sulfur. | 0.77086 | 0.0097831 | 5 | 2 | 3 | 1 | 1 | 0.0032169 | 0.00065998 | 2 | 1 | 3 | 4 | 2 | 0.99678 | Sulfur | Sulfate SO4 as S | Sulfate | Other species for S?
8175120e-a5b7-4f19-afca-5620e9e4dd8b | mass concentration, particulate sulfur | kg/m3 | Mass concentration of particulate sulfur as S. Note that dissolved and particulate S are optional yet desirable specifications of total sulfur. | 0.36046 | 0.0010109 | 5 | 3 | 3 | 1 | 1 | 0.1653 | 0.0076238 | 3 | 2 | 4 | 3 | 3 | 0.8347 | Sulfur | Particulate S part as S | Sulfate | Other species for S?
7f3410da-b91e-40d8-9545-ab269ff66900 | mass concentration, sulfur | kg/m3 | Mass concentration of sulfur as S (Stot.). (CAS 007704-34-9) | 0.22735 | 0.0094736 | 3 | 4 | 2 | 1 | 3 | 0.56449 | 0.0046501 | 2 | 5 | 1 | 4 | 5 | 0.43551 | Sulfur | Total S tot. as S | Sulfate | Other species for S?
c0447419-7139-44fe-a855-ea71e2b78585 | mass concentration, boron | kg/m3 | Mass concentration of Boron. (CAS 007440-42-8) | 0.14993 | 0.00036315 | 5 | 4 | 4 | 3 | 1 | 0.20662 | 0.0039193 | 1 | 2 | 2 | 2 | 5 | 0.79338 | other | Boron B | Boron
468e50e8-1960-4eba-bc1a-a9938a301694 | mass concentration, chlorine | kg/m3 | Mass concentration of Chlorine. (CAS 007782-50-5) | 0.71812 | 0.005547 | 4 | 5 | 2 | 2 | 5 | 0.16697 | 0.00016493 | 3 | 1 | 2 | 5 | 1 | 0.83303 | other | Chlorine Cl | Chlorine
e4504511-88b5-4b01-a537-e049f056668c | mass concentration, bromine | kg/m3 | Mass concentration of Bromine. (CAS 007726-95-6) | 0.91675 | 0.00099671 | 2 | 1 | 3 | 3 | 4 | 0.087246 | 0.0093089 | 5 | 5 | 2 | 5 | 2 | 0.91275 | other | Bromium Br | Bromine
763a698f-54d7-4e2a-84a7-9cc8c0271b6a | mass concentration, fluorine | kg/m3 | Mass concentration of Fluorine. (CAS 007782-41-4) | 0.65634 | 0.0028863 | 4 | 2 | 3 | 4 | 1 | 0.94295 | 0.0079225 | 2 | 3 | 3 | 1 | 2 | 0.057055 | other | Fluorine F | Fluoride | Verify correct correspondance
e9164ff3-fd2d-4050-895d-0e0a42317be2 | mass concentration, iodine | kg/m3 | Mass concentration of Iodine. (CAS 007553-56-2) | 0.91324 | 0.0017774 | 3 | 2 | 3 | 3 | 1 | 0.73076 | 0.0097365 | 1 | 4 | 5 | 5 | 4 | 0.26924 | other | Iodine I | Iodide | Verify correct correspondance
dcdc6c7b-0b72-4174-bc90-f51ed66426d5 | mass concentration, silver | kg/m3 | Mass concentration of Silver. (CAS 007440-22-4) | 0.57951 | 0.0087322 | 3 | 5 | 3 | 4 | 2 | 0.18071 | 0.0066184 | 1 | 4 | 2 | 5 | 2 | 0.81929 | other | Silver Ag | Silver, ion
b321f120-4db7-4e7c-a196-82a231023052 | mass concentration, arsenic | kg/m3 | Mass concentration of Arsenic. (CAS 007440-38-2) | 0.4706 | 0.0018673 | 1 | 4 | 2 | 3 | 3 | 0.16136 | 0.0014851 | 2 | 2 | 2 | 3 | 5 | 0.83864 | other | Arsenic As | Arsenic, ion
33976f6b-2575-4410-8f60-d421bdf3e554 | mass concentration, barium | kg/m3 | Mass concentration of Barium. (CAS 007440-39-3) | 0.90502 | 0.0021865 | 1 | 2 | 5 | 4 | 1 | 0.014717 | 0.0069245 | 3 | 3 | 3 | 3 | 5 | 0.98528 | other | Barium Ba | Barium
1111ac7e-20df-4ab4-9e02-57821894372c | mass concentration, cadmium | kg/m3 | Mass concentration of Cadmium. (CAS 007440-43-9) | 0.065817 | 0.0053286 | 1 | 2 | 3 | 5 | 1 | 0.52732 | 0.0057724 | 3 | 1 | 3 | 2 | 2 | 0.47268 | other | Cadmium Cd | Cadmium, ion
2f7030b9-bafc-4b43-8504-deb8b5044130 | mass concentration, cobalt | kg/m3 | Mass concentration of Cobalt. (CAS 007440-48-4) | 0.64665 | 0.0037277 | 1 | 4 | 5 | 1 | 1 | 0.70413 | 0.00037214 | 1 | 1 | 2 | 2 | 3 | 0.29587 | other | Cobalt Co | Cobalt
bca4bb32-f701-46bb-ba1e-bad477c19f7f | mass concentration, chromium | kg/m3 | Mass concentration of Chromium. (CAS 007440-47-3) | 0.20182 | 0.0034366 | 1 | 2 | 2 | 1 | 2 | 0.83122 | 0.0048561 | 1 | 3 | 4 | 3 | 3 | 0.16878 | other | Chromium Cr | Chromium, ion | Correct speciation?
e7451d8a-77af-44e0-86cf-ccd17ac84509 | mass concentration, copper | kg/m3 | Mass concentration of Copper. (CAS 007440-50-8) | 0.39476 | 0.0066131 | 4 | 5 | 4 | 3 | 3 | 0.66284 | 0.0019032 | 5 | 5 | 1 | 5 | 3 | 0.33716 | other | Copper Cu | Copper, ion
a102e6f8-ebc7-450b-a39b-794be96558b7 | mass concentration, mercury | kg/m3 | Mass concentration of Mercury. (CAS 007439-97-6) | 0.14084 | 0.0058978 | 4 | 2 | 2 | 4 | 1 | 0.74934 | 0.0041575 | 4 | 2 | 5 | 3 | 1 | 0.25066 | other | Mercury Hg | Mercury
8d27623b-147c-44e8-93cc-2183eac22991 | mass concentration, manganese | kg/m3 | Mass concentration of Manganese. (CAS 007439-96-5) | 0.26371 | 0.0082911 | 2 | 5 | 1 | 1 | 3 | 0.10237 | 0.0067259 | 1 | 1 | 5 | 2 | 1 | 0.89763 | other | Manganese Mn | Manganese
aa897226-0a91-40e5-aa05-4bae3b9e4213 | mass concentration, molybdenum | kg/m3 | Mass concentration of Molybdenum. (CAS 007439-98-7) | 0.39 | 0.0061755 | 5 | 4 | 2 | 3 | 5 | 0.16841 | 0.0012168 | 1 | 4 | 2 | 4 | 4 | 0.83159 | other | Molybdenum Mo | Molybdenum
8b574e85-ff07-46bf-a753-f1271299dcf7 | mass concentration, nickel | kg/m3 | Mass concentration of Nickel. (CAS 007440-02-0) | 0.70938 | 1.2857e-05 | 1 | 2 | 5 | 5 | 3 | 0.37028 | 0.0095824 | 3 | 2 | 5 | 1 | 4 | 0.62972 | other | Nickel Ni | Nickel, ion
71bc04b9-abfe-4f30-ab8f-ba654c7ad296 | mass concentration, lead | kg/m3 | Mass concentration of Lead. (CAS 007439-92-1) | 0.18696 | 0.0088023 | 1 | 2 | 1 | 1 | 4 | 0.44679 | 0.0075413 | 3 | 4 | 4 | 3 | 3 | 0.55321 | other | Lead Pb | Lead
3759d833-560a-4dbb-949e-afc63c0ade26 | mass concentration, antimony | kg/m3 | Mass concentration of Antimony. (CAS 007440-36-0) | 0.77912 | 0.0011617 | 2 | 4 | 3 | 3 | 1 | 0.42603 | 0.0045865 | 5 | 3 | 5 | 2 | 2 | 0.57397 | other | Antimony Sb | Antimony
c35265a9-fd3e-468c-af8e-f4e020c38fc0 | mass concentration, selenium | kg/m3 | Mass concentration of Selenium. (CAS 007782-49-2) | 0.94655 | 0.0034775 | 5 | 3 | 5 | 4 | 5 | 0.6692 | 0.0015849 | 1 | 5 | 2 | 2 | 1 | 0.3308 | other | Selenium Se | Selenium
ff888459-10c3-4700-afce-3a024aaf89cf | mass concentration, tin | kg/m3 | Mass concentration of Tin. (CAS 007440-31-5) | 0.79251 | 0.0089823 | 3 | 4 | 3 | 2 | 5 | 0.30262 | 0.003342 | 4 | 4 | 5 | 5 | 1 | 0.69738 | other | Tin Sn | Tin, ion
0b686a86-c506-4ad3-81fd-c3f39f05247d | mass concentration, vanadium | kg/m3 | Mass concentration of Vanadium. (CAS 007440-62-2) | 0.21088 | 0.0039638 | 4 | 3 | 3 | 4 | 3 | 0.65733 | 0.0018224 | 4 | 5 | 5 | 2 | 2 | 0.34267 | other | Vanadium V | Vanadium, ion
6cc518c8-4769-40df-b2cf-03f9fe00b759 | mass concentration, zinc | kg/m3 | Mass concentration of Zinc. (CAS 007440-66-6) | 0.084406 | 0.0063638 | 2 | 2 | 2 | 4 | 3 | 0.916 | 0.00086212 | 3 | 5 | 3 | 1 | 5 | 0.084003 | other | Zinc Zn | Zinc, ion
d21c7c5c-b2c2-43ae-8575-c377cc0b0495 | mass concentration, beryllium | kg/m3 | Mass concentration of Beryllium. (CAS 007440-41-7) | 0.17784 | 0.0037334 | 5 | 2 | 3 | 2 | 4 | 0.86035 | 0.002852 | 2 | 1 | 4 | 4 | 5 | 0.13965 | other | Beryllium Be | Beryllium
1325d7f9-2fe2-4226-9304-ad9e5371e08f | mass concentration, scandium | kg/m3 | Mass concentration of Scandium. (CAS 007440-20-2) | 0.19089 | 0.0057285 | 5 | 3 | 5 | 4 | 1 | 0.2404 | 0.0020248 | 5 | 1 | 4 | 1 | 1 | 0.7596 | other | Scandium Sc | Scandium
d574cc22-07f2-4202-b564-1116ab197692 | mass concentration, strontium | kg/m3 | Mass concentration of Strontium. (CAS 007440-24-6) | 0.03214 | 0.0073549 | 1 | 1 | 3 | 1 | 3 | 0.91936 | 0.0087349 | 5 | 4 | 2 | 2 | 1 | 0.080636 | other | Strontium Sr | Strontium
abc78955-bd5f-4b1a-9607-0448dd75ebf2 | mass concentration, titanium | kg/m3 | Mass concentration of Titanium. (CAS 007440-32-6) | 0.56458 | 0.009857 | 3 | 3 | 3 | 5 | 4 | 0.46073 | 0.0072505 | 1 | 4 | 3 | 1 | 5 | 0.53927 | other | Titanium Ti | Titanium, ion
79baac3d-9e62-45ef-8f41-440dea32f11f | mass concentration, thallium | kg/m3 | Mass concentration of Thallium. (CAS 007440-28-0) | 0.50629 | 0.0059135 | 3 | 5 | 3 | 4 | 1 | 0.30134 | 0.0025471 | 5 | 3 | 5 | 1 | 4 | 0.69866 | other | Thallium Tl | Thallium
058d6d50-172b-4a8a-97da-0cee759eca7d | mass concentration, tungsten | kg/m3 | Mass concentration of Tungsten. (CAS 007440-33-7) | 0.24622 | 0.009063 | 1 | 4 | 2 | 2 | 1 | 0.67525 | 0.0024504 | 2 | 2 | 1 | 2 | 3 | 0.32475 | other | Tungsten W | Tungsten
67065577-4705-4ece-a892-6dd1d7ecd1e5 | mass concentration, silicon | kg/m3 | Mass concentration of Silicon. (CAS 007440-21-3) | 0.35969 | 0.0066162 | 2 | 1 | 1 | 3 | 1 | 0.74951 | 0.0023209 | 1 | 3 | 1 | 3 | 5 | 0.25049 | other | Silicon Si | Silicon
ebf21bca-b7cf-45d0-9d82-bfb80519a970 | mass concentration, iron | kg/m3 | Mass concentration of Iron. (CAS 007439-89-6) | 0.29444 | 0.0085586 | 3 | 1 | 4 | 5 | 4 | 0.94909 | 0.0047077 | 3 | 4 | 4 | 3 | 4 | 0.050914 | other | Iron Fe | Iron, ion
ddbab0d1-b156-41bc-98e5-fb680285d7cd | mass concentration, calcium | kg/m3 | Mass concentration of Calcium. (CAS 007440-70-2) | 0.84444 | 0.0080399 | 4 | 5 | 3 | 1 | 3 | 0.63264 | 0.0022121 | 4 | 4 | 3 | 3 | 1 | 0.36736 | other | Calcium Ca | Calcium, ion
77154d2e-4b05-48f2-a89a-789acd170497 | mass concentration, aluminium | kg/m3 | Mass concentration of Aluminium. (CAS 007429-90-5) | 0.14994 | 0.0039937 | 3 | 5 | 2 | 5 | 4 | 0.22528 | 0.0081152 | 2 | 5 | 2 | 1 | 5 | 0.77472 | other | Aluminium Al | Aluminium
8b49eeb7-9caf-4101-b516-eb0aef30d530 | mass concentration, potassium | kg/m3 | Mass concentration of Potassium. (CAS 007440-09-7) | 0.87241 | 0.0062773 | 2 | 5 | 5 | 3 | 3 | 0.74245 | 0.0025579 | 1 | 4 | 5 | 1 | 3 | 0.25755 | other | Potassium K | Potassium, ion
d26c0a60-86aa-41c8-80ee-3acabc4a5095 | mass concentration, magnesium | kg/m3 | Mass concentration of Magnesium. (CAS 007439-95-4) | 0.22991 | 0.0061727 | 5 | 1 | 1 | 5 | 2 | 0.56458 | 0.0070773 | 5 | 4 | 4 | 3 | 3 | 0.43542 | other | Magnesium Mg | Magnesium
7b656e1b-bc07-41cd-bad4-a5b51b6287da | mass concentration, sodium | kg/m3 | Mass concentration of Sodium. (CAS 007440-23-5) | 0.051893 | 0.0070149 | 4 | 3 | 2 | 5 | 3 | 0.43969 | 0.005367 | 5 | 4 | 1 | 5 | 1 | 0.56031 | other | Sodium Na | Sodium, ion
MISSING__Particulate P-part. as P | mass concentration, dissolved Kjeldahl Nitrogen as N | kg/m3 | Mass concentration of dissolved Kjeldahl (SKN) as N. Note that dissolved Kjeldahl Nitrogen is an optional yet desirable specification of total Kjeldahl Nitrogen. | 0.72191 | 0.004398 | 5 | 2 | 5 | 4 | 4 | 0.94909 | 0.0047077 | 3 | 4 | 4 | 3 | 4 | 0.050914 | Nitrogen | Soluble Kjeldahl SKN as N | Nitrate | Other species for N?
MISSING__Total P-tot. as P | mass concentration, Kjeldahl Nitrogen as N | kg/m3 | Mass concentration of total Kjeldahl (TKN) as N. Note that dissolved Kjeldahl Nitrogen is an optional yet desirable specification of total Kjeldahl Nitrogen. | 0.033188 | 0.0067249 | 4 | 3 | 4 | 2 | 2 | 0.63264 | 0.0022121 | 4 | 4 | 3 | 3 | 1 | 0.36736 | Nitrogen | Total Kjeldahl TKN as N | Nitrate | Other species for N?
0f205308-d33a-430b-b3ec-b62bef311f2f | mass concentration, particulate phophorus | kg/m3 | Mass concentration of Particulate Phophorus as P. Note that dissolved and particulate P are optional yet desirable specifications of total phosphorous. | 0.074951 | 0.0044797 | 4 | 4 | 2 | 1 | 1 | 0.71396 | 0.0049997 | 5 | 2 | 1 | 5 | 1 | 0.28604 | Phosphorus | Particulate P-part. as P | Phosphate | Other species for P?
8e73d3fb-bb81-4c42-bfa6-8be4ff13125d | mass concentration, phophorus | kg/m3 | Mass concentration of Phophorus as P (Ptot.) | 0.26474 | 0.0074976 | 1 | 3 | 3 | 1 | 1 | 0.74951 | 0.0023209 | 1 | 3 | 1 | 3 | 5 | 0.25049 | Phosphorus | Total P-tot. as P | Phosphate | Other species for P?

## Missing
MISSING__Particulate P-part. as P | mass concentration, soluble Kjeldahl SKN as N | kg/m3 | Mass concentration of soluble Kjeldahl SKN as N | 0.72191 | 0.004398 | 5 | 2 | 5 | 4 | 4 | 0.94909 | 0.0047077 | 3 | 4 | 4 | 3 | 4 | 0.050914 | Nitrogen | Soluble Kjeldahl SKN as N | Nitrate | Other species for N?
MISSING__Total P-tot. as P | mass concentration, total Kjeldahl TKN as N | kg/m3 | Mass concentration of total Kjeldahl TKN as N | 0.033188 | 0.0067249 | 4 | 3 | 4 | 2 | 2 | 0.63264 | 0.0022121 | 4 | 4 | 3 | 3 | 1 | 0.36736 | Nitrogen | Total Kjeldahl TKN as N | Nitrate | Other species for N?
MISSING__Soluble Kjeldahl SKN as N | mass concentration, particulate phosphorus as P | kg/m3 | Mass concentration of particulate phosphorus as P | 0.074951 | 0.0044797 | 4 | 4 | 2 | 1 | 1 | 0.71396 | 0.0049997 | 5 | 2 | 1 | 5 | 1 | 0.28604 | Phosphorus | Particulate P-part. as P | Phosphate | Other species for P?
MISSING__Total Kjeldahl TKN as N | mass concentration, total phosphorus as P | kg/m3 | Mass concentration of total phosphorus as P | 0.26474 | 0.0074976 | 1 | 3 | 3 | 1 | 1 | 0.74951 | 0.0023209 | 1 | 3 | 1 | 3 | 5 | 0.25049 | Phosphorus | Total P-tot. as P | Phosphate | Other species for P?